## Table 1
ANALYTICAL METHODS USED AT LAWRENCE EXPERIMENT STATION
PARAMETER
METHOD REPORTED AS
BOD
Dissolved Oxygen
pH
Turbidity
Total Alkalinity
Suspended Solids
Total Solids Settleable Solids
Total Kjeldahl­ Nitrogen
0
5-day oxygen depletion at 20 C
Azide modification of Winkler method. 0.0375 N sodium thio­ sulfate titrant, 300 ml sample
Electrometric, glass indicator, silver chloride reference
Nephelometric . Hach Turbidi­ meter . Model 2100A
0.02 N sulfuric acid potentio­ metric titration to pH 4.5, Orion Model 701, Digital pH meter
Filtration through standard
glass fiber fiiter paper. Residue dried at 103-lOS0c. Gravimetric
Evagoration to dryness at 103- 105 C. Gravimetric
Gravimetric settling using an Imhoff cone
Acid digestion using Technicon BD-40 Block Digester. Colori­ metric analysis (reaction of ammonia, sodium salicylate, sodium nitroprusside, and sodium
hypochlorite in buffered alkaline medium) using Technicon Auto Analyzer II
mg/l BOD
mg/l D.O.
pH Units
Nephelometric Turbidity Units
mg/l Caco3 mg/l S.S.
mg/l T.S.
ml/l sett. solids mg/l TKN
Ammonia-Nitrogen
Nitrate-Nitrogen
Phenate method, automated. Colori- mg/l NH3-N metric analysis using Technicon
Auto Analyzer II
Hydrazine reduction method, auto­ mated. Col.orimetric analysis using Technicon Auto Analyzer II
63